## Ballmap
Tsi721 Ballmap and Pinlist |  | Integrated Device Technology
Pin | Name
A1 | NO_BALL
A2 | GPIO[9]
A3 | VSS
A4 | PCRP[0]
A5 | PCTP[0]
A6 | PCTP[1]
A7 | PCRP[1]
A8 | PCRP[2]
A9 | PCTP[2]
A10 | PCTP[3]
A11 | PCRP[3]
A12 | PCCLKP
B1 | GPIO[0]
B2 | GPIO[10]
B3 | VSS
B4 | PCRN[0]
B5 | PCTN[0]
B6 | PCTN[1]
B7 | PCRN[1]
B8 | PCRN[2]
B9 | PCTN[2]
B10 | PCTN[3]
B11 | PCRN[3]
B12 | PCCLKN
C1 | GPIO[1]
C2 | GPIO[11]
C3 | VSS
C4 | VSS
C5 | AVDD25
C6 | AVDD25
C7 | AVDD25
C8 | AVDD25
C9 | VSS
C10 | VSS
C11 | VSS
C12 | PCBIAS
D1 | GPIO[2]
D2 | GPIO[12]
D3 | VDDIO
D4 | AVTT
D5 | AVTT
D6 | VSS
D7 | VSS
D8 | AVDD10
D9 | AVDD10
D10 | VSS
D11 | TDO
D12 | PCRSTOn
E1 | GPIO[3]
E2 | GPIO[13]
E3 | VDDIO
E4 | AVTT
E5 | VDD
E6 | VSS
E7 | VSS
E8 | VDD
E9 | AVDD10
E10 | VDDIO
E11 | TCK
E12 | TEST_BCE
F1 | GPIO[4]
F2 | GPIO[14]
F3 | VDDIO
F4 | AVTT
F5 | VSS
F6 | VDD
F7 | VDD
F8 | VSS
F9 | AVDD10
F10 | VDDIO
F11 | TDI
F12 | TEST_ON
G1 | GPIO[5]
G2 | GPIO[15]
G3 | VDDIO
G4 | AVTT
G5 | VSS
G6 | VDD
G7 | VDD
G8 | VSS
G9 | AVDD10
G10 | VDDIO
G11 | VSS
G12 | TEST_BIDIR_CTL
H1 | GPIO[6]
H2 | STRAP_RATE[0]
H3 | VDDIO
H4 | AVTT
H5 | VDD
H6 | VSS
H7 | VSS
H8 | VDD
H9 | AVDD10
H10 | VDDIO
H11 | TMS
H12 | RSTn
J1 | GPIO[7]
J2 | STRAP_RATE[1]
J3 | VDDIO
J4 | AVTT
J5 | AVTT
J6 | VSS
J7 | VSS
J8 | AVDD10
J9 | AVDD10
J10 | VSS
J11 | TRSTn
J12 | SRRSTOn
K1 | GPIO[8]
K2 | STRAP_RATE[2]
K3 | VSS
K4 | VSS
K5 | AVDD25
K6 | AVDD25
K7 | AVDD25
K8 | AVDD25
K9 | VSS
K10 | VSS
K11 | VSS
K12 | SRBIAS
L1 | I2C_SCL
L2 | CLKMOD
L3 | VSS
L4 | SRRN[0]
L5 | SRTN[0]
L6 | SRTN[1]
L7 | SRRN[1]
L8 | SRRN[2]
L9 | SRTN[2]
L10 | SRTN[3]
L11 | SRRN[3]
L12 | REFCLKN
M1 | I2C_SDA
M2 | MECS
M3 | SR_BOOT
M4 | SRRP[0]
M5 | SRTP[0]
M6 | SRTP[1]
M7 | SRRP[1]
M8 | SRRP[2]
M9 | SRTP[2]
M10 | SRTP[3]
M11 | SRRP[3]
M12 | REFCLKP

## Disclaimer
Tsi721 Ballmap and Pinlist | Integrated Device Technology
General Disclaimer
Integrated Device Technology, Inc. (“IDT”) reserves the right to make changes to its products or specifications at any time, without notice,
in order to improve design or performance. IDT does not assume responsibility for use of any circuitry described herein other than the
circuitry embodied in an IDT product. Disclosure of the information herein does not convey a license or any other right, by implication
or otherwise, in any patent, trademark, or other intellectual property right of IDT. IDT products may contain errata which can affect
product performance to a minor or immaterial degree. Current characterized errata will be made available upon request. Items identified
herein as “reserved” or “undefined” are reserved for future definition. IDT does not assume responsibility for conflicts
or incompatibilities arising from the future definition of such items. IDT products have not been designed, tested, or manufactured
for use in, and thus are not warranted for, applications where the failure, malfunction, or any inaccuracy in the application carries a risk
of death, serious bodily injury, or damage to tangible property. Code examples provided herein by IDT are for
illustrative purposes only and should not be relied upon for developing applications. Any use of such code
examples shall be at the user's sole risk.
Copyright ©2010 Integrated Device Technology, Inc.
Revision History
* October 29, 2010. Formal Status. This version does not include any technical changes.
* September 15, 2010. Preliminary Status. First release of the document.